## Annex II-TS-Machines-Tools
ANNEX II - TECHNICAL SPECIFICATION - MACHINES AND TOOLS
Item No. | Specifications | Specificaion Offered ( incl. brand/model ) | Notes, remarks, ref. to documentation | Evaluation Committee Notes | TOTAL
3.3.1 | Drilling Machine |  |  |  | 6
a | Engine Power: 2 - 3 HP ( 1.5 - 2.3 Kw )
b | Total Weight: 35 - 40 kg
c | Capacity: 40 - 50 ccm
d | Range of Application: 40 - 350 mm
3.3.2 | Drilling Machine Accessory |  |  |  | 6
a | Additional two men grip
3.3.3 | Drilling Machine Accessory |  |  |  | 12
a | Standard earth auger, 150 mm
3.3.4 | Drilling Machine Accessory |  |  |  | 12
a | Replacement knife for 150 mm auger
3.3.5 | Drilling Machine Accessory |  |  |  | 12
a | Plant hole auger, 150/200 mm
3.3.6 | Drilling Machine Accessory |  |  |  | 12
a | Replacement knife for plant hole auger
3.3.7 | Drilling Machine Accessory |  |  |  | 6
a | Accessory for Soil slackening
3.3.8 | Drilling Machine Accessory |  |  |  | 6
a | Auger extension 25 cm
3.3.9 | Drilling Machine Accessory |  |  |  | 6
a | Auger extension 40 cm
3.3.10 | Noise protection gear |  |  |  | 48
a | SNR (Signal to noise ratio): 35 dB(A)
3.3.11 | Planting mattock, with handle |  |  |  | 60
a | Material: Best Steel
b | Blade length: 180 mm
c | Blade width: 120 - 130 mm
d | Wooden handle: length 100 - 110 cm
3.3.12 | Planting mattock 'Goettingen' |  |  |  | 18
a | Blade length: 405 mm
b | Blade width: 140 mm
c | Weight: 4 - 5 kg
3.3.13 | Foresty scythe |  |  |  | 90
a | Blade length: 40 cm
3.3.14 | Tubular scythe handle |  |  |  | 90
a | Material: steel tube
b | length: 140 cm
3.3.15 | Silicon carbid grindstone |  |  |  | 90
a | Material: Silizium-Carbid-Korund
3.3.16 | Grindstone can |  |  |  | 90
a | Galvanized
3.3.17 | Hook "Ochsenkopf" |  |  |  | 24
a | Total length 120 cm
b | Wooden handle
3.3.18 | Forestry spade |  |  |  | 90
a | Blade length: 300 mm
b | Total length: 1100 mm
c | Weight: 2,1 kg
d | Wooden handle
3.3.19 | Forestry spade extra wide |  |  |  | 15
a | Blade length: 360 mm
b | Total length: 1140 mm
c | Weight: 2 kg
d | Wooden handle
3.3.20 | Seedling carrying bag |  |  |  | 60
a | Material: Canvas; with shoulder belt
3.3.21 | Flat forestry spade |  |  |  | 60
a | Blade length: 300 mm
b | Blade width: 140 mm
c | Total length: 1180 mm
d | Weight: 2,2 kg
e | Wooden handle
3.3.22 | Spading fork |  |  |  | 30
a | Total length 110 cm
b | 4 teeth
c | Wooden handle
3.3.23 | Fork handle |  |  |  | 30
a | Material: wood
b | With iron grip
3.3.24 | Seeding stick |  |  |  | 60
a | Length: 1030 mm
b | Weight: 3kg
3.3.25 | Pole driver for fencing |  |  |  | 12
a | Material: wood
b | With three grips
3.3.26 | Hammer |  |  |  | 12
a | Length: 280 mm
b | Wooden handle
3.3.27 | Sledge hammer |  |  |  | 12
a | Material: massif plastic
b | Wooden handle
3.3.28 | Hand driller |  |  |  | 18
a | Diameter 10 cm
b | Total length: 120 cm
3.3.29 | Wire streching lever |  |  |  | 12
a | Length 900 mm.
b | With wooden handle
3.3.30 | Wire cutter |  |  |  | 30
a | For robust and flexible wire
b | Length 200 mm
3.3.31 | Pliers |  |  |  | 24
a | For robust and flexible wire
b | Length 180 mm
3.3.32 | Bolt cutter |  |  |  | 6
a | Length 200 mm
3.3.33 | Secateurs |  |  |  | 24
a | Cutting capacity 25 mm
3.3.34 | Fencing Equipment Bag |  |  |  | 12
a | Material: black leather
b | Measure: 25x25x14 cm
3.3.35 | Stone breaking scrap-irons |  |  |  | 60
a | Length 140 cm
3.3.36 | Hammer |  |  |  | 60
a | Plastic grip
b | Steel tube handle
c | Length: 320 mm
d | Weight: 600 g
3.3.37 | Steel measuring tape, 30 m |  |  |  | 12
a | Length 30 m
b | Steel core
c | Tape width: 13 mm
3.3.38 | Steel measuring tape, 50 m |  |  |  | 12
a | Length 50 m
b | Steel core
c | Tape width: 13 mm
3.3.39 | First aid kits |  |  |  | 12
a | content corresponding DIN 13157
3.3.40 | Mulch (card boards) |  |  |  | 15000
a | Material: Recycled carton
b | Diameter 25 cm
c | Thickness 1,5 mm
3.3.41 | Marking colour, red |  |  |  | 180
a | Colour: red
b | Can of 500 ml
3.3.42 | Forest Gloves |  |  |  | 120
a | According to EN 420 and 388
b | Category 2
c | Level 3122
3.3.43 | Chain Saw |  |  |  | 6
a | Engine Power: 2.8 kW
b | Weight: 5.6 kg
c | Capacity: 45 - 55 ccm
3.3.44 | Chain saw replacement sword |  |  |  | 6
a | Length: 37 cm
3.3.45 | Chain saw replacement chain |  |  |  | 6
a | length: for 37 cm sword
3.3.46 | Headgear-combination |  |  |  | 6
a | Helmet
b | Noise protection
c | Face protection |  |  |  | 60
3.3.47 | Forest jacket
a | Light
b | Colour: green-orange
c | Quality certified by FPA
3.3.48 | Forest pants light |  |  |  | 60
a | Light
b | Colour: green-orange
c | Quality certified by FPA
d | Cut protection
e | Bib overall with suspenders
3.3.49 | Forest safety shoes |  |  |  | 30
a | Certified by FPA according to ISO 17249
b | Leather
c | Anti-slip sole
3.3.50 | Rubber boots |  |  |  | 30
a | Material: Polyurethan; green
b | Green
3.3.51 | Forestry axe Universal |  |  |  | 30
a | Weight of head: 1100 g
b | Handle material: Hickory
c | Handle length: 70 cm
3.3.52 | Forestry axe small |  |  |  | 30
a | Weight of head: 800 g
b | Handle material: wood
c | Handle length: 36 cm
3.3.53 | Altimeter |  |  |  | 12
a | Instrument for determinate tree altitudes
b | With integrated grade scala
c | Body material: alumnium
d | Measures 75x52x15mm
e | With Cordura bag
3.3.54 | Clinometer and Compass |  |  |  | 12
a | Clinometer and compass in one instrument
b | Compass scala 0-360
c | Clinometer 0-150 %
d | Body material: alumnium
e | Measures 125x77x15mm
3.3.55 | Calliper 50cm |  |  |  | 24
a | Measurement range: 50 cm
3.3.56 | Knife sharpener |  |  |  | 6
a | For sharpening of axes and knifes
b | Adequate for all blades
c | Body material: Polyamid
3.3.57 | Machete |  |  |  | 24
a | Total length: 50 cm
b | Plastic grip
3.3.58 | Bar saw |  |  |  | 12
a | Length of saw: 330 mm
b | Width of teeth: 4 mm
c | Teleskop bar (Alumnium) with flexible length form 205 - 329 mm
3.3.59 | Hand saw |  |  |  | 12
a | Saw length: 330 mm
b | Width of teeth: 4 mm
c | Rubberized grip
3.3.60 | Motorscythe/brush cutter FS 410 C-E |  |  |  | 12
a | Engine: 2-MIX
b | Engine power: 2.0 kW (2.7 HP)
c | Capacity: 40-45 ccm
d | Weight; 8.5 kg
e | Weight incl. 1 brush blade 300 mm
f | 2 hand grip
3.3.61 | Circular saw blade |  |  |  | 12
a | Diameter 200 mm
3.3.62 | Circular saw blade |  |  |  | 12
a | Diameter 225 mm
3.3.63 | Brush blade |  |  |  | 12
a | 3 blades
b | Diameter 300 mm
3.3.64 | Gras cutting blade |  |  |  | 12
a | 4 teeth
b | Diameter 230 mm
3.3.65 | Cutting header Poly cut |  |  |  | 12
a | With 3 flexible plastic knifes
b | Type 41-3
3.3.66 | Cutting header Auto cut |  |  |  | 12
a | Type 40-2
3.3.67 | Protection for brush and cutting blade |  |  |  | 12
a | Material: Plastic
3.3.68 | Protection for cutting header |  |  |  | 12
a | Material: Plastic
3.3.69 | Protection circular saw |  |  |  | 12
a | Blade 200 mm
b | Material: Plastic
3.3.70 | Protection circular saw |  |  |  | 12
a | Blade 225 mm
b | Material: Plastic
3.3.71 | Planting pipe |  |  |  | 24
a | Diameter 63 mm
b | Length: 930 mm
END OF TECHNICAL SPECIFICATION FOR TENDER DOSSIER MACHINES AND TOOLS

## Annex II-Delivery Table
ANNEX II - TECHNICAL SPECIFICATION - DELIVERY TABLE
QUANTITIES TO BE DELIVERED TO:
Item No. | Specifications | ARMENIA | AZERBAIJAN | GEORGIA | TOTAL
3.3.1 | Drilling Machine | 2 | 2 | 2 | 6
3.3.2 | Drilling Machine Accessory | 2 | 2 | 2 | 6
3.3.3 | Drilling Machine Accessory | 4 | 4 | 4 | 12
3.3.4 | Drilling Machine Accessory | 4 | 4 | 4 | 12
3.3.5 | Drilling Machine Accessory | 4 | 4 | 4 | 12
3.3.6 | Drilling Machine Accessory | 4 | 4 | 4 | 12
3.3.7 | Drilling Machine Accessory | 2 | 2 | 2 | 6
3.3.8 | Drilling Machine Accessory | 2 | 2 | 2 | 6
3.3.9 | Drilling Machine Accessory | 2 | 2 | 2 | 6
3.3.10 | Noise protection gear | 16 | 16 | 16 | 48
3.3.11 | Planting mattock, with handle | 20 | 20 | 20 | 60
3.3.12 | Planting mattock 'Goettingen' | 6 | 6 | 6 | 18
3.3.13 | Foresty scythe | 30 | 30 | 30 | 90
3.3.14 | Tubular scythe handle | 30 | 30 | 30 | 90
3.3.15 | Silicon carbid grindstone | 30 | 30 | 30 | 90
3.3.16 | Grindstone can | 30 | 30 | 30 | 90
3.3.17 | Hook "Ochsenkopf" | 8 | 8 | 8 | 24
3.3.18 | Forestry spade | 30 | 30 | 30 | 90
3.3.19 | Forestry spade extra wide | 5 | 5 | 5 | 15
3.3.20 | Seedling carrying bag | 20 | 20 | 20 | 60
3.3.21 | Flat forestry spade | 20 | 20 | 20 | 60
3.3.22 | Spading fork | 10 | 10 | 10 | 30
3.3.23 | Fork handle | 10 | 10 | 10 | 30
3.3.24 | Seeding stick | 20 | 20 | 20 | 60
3.3.25 | Pole driver for fencing | 4 | 4 | 4 | 12
3.3.26 | Hammer | 4 | 4 | 4 | 12
3.3.27 | Sledge hammer | 4 | 4 | 4 | 12
3.3.28 | Hand driller | 6 | 6 | 6 | 18
3.3.29 | Wire streching lever | 4 | 4 | 4 | 12
3.3.30 | Wire cutter | 10 | 10 | 10 | 30
3.3.31 | Pliers | 8 | 8 | 8 | 24
3.3.32 | Bolt cutter | 2 | 2 | 2 | 6
3.3.33 | Secateurs | 8 | 8 | 8 | 24
3.3.34 | Fencing Equipment Bag | 4 | 4 | 4 | 12
3.3.35 | Stone breaking scrap-irons | 20 | 20 | 20 | 60
3.3.36 | Hammer | 20 | 20 | 20 | 60
3.3.37 | Steel measuring tape, 30 m | 4 | 4 | 4 | 12
3.3.38 | Steel measuring tape, 50 m | 4 | 4 | 4 | 12
3.3.39 | First aid kits | 4 | 4 | 4 | 12
3.3.40 | Mulch (card boards) | 5000 | 5000 | 5000 | 15000
3.3.41 | Marking colour, red | 60 | 60 | 60 | 180
3.3.42 | Forest Gloves | 40 | 40 | 40 | 120
3.3.43 | Chain Saw | 2 | 2 | 2 | 6
3.3.44 | Chain saw replacement sword | 2 | 2 | 2 | 6
3.3.45 | Chain saw replacement chain | 2 | 2 | 2 | 6
3.3.46 | Headgear-combination | 2 | 2 | 2 | 6
3.3.47 | Forest jacket | 20 | 20 | 20 | 60
3.3.48 | Forest pants light | 20 | 20 | 20 | 60
3.3.49 | Forest safety shoes | 10 | 10 | 10 | 30
3.3.50 | Rubber boots | 10 | 10 | 10 | 30
3.3.51 | Forestry axe Universal | 10 | 10 | 10 | 30
3.3.52 | Forestry axe small | 10 | 10 | 10 | 30
3.3.53 | Altimeter | 4 | 4 | 4 | 12
3.3.54 | Clinometer and Compass | 4 | 4 | 4 | 12
3.3.55 | Calliper 50cm | 8 | 8 | 8 | 24
3.3.56 | Knife sharpener | 2 | 2 | 2 | 6
3.3.57 | Machete | 8 | 8 | 8 | 24
3.3.58 | Bar saw | 4 | 4 | 4 | 12
3.3.59 | Hand saw | 4 | 4 | 4 | 12
3.3.60 | Motorscythe/brush cutter FS 410 C-E | 4 | 4 | 4 | 12
3.3.61 | Circular saw blade | 4 | 4 | 4 | 12
3.3.62 | Circular saw blade | 4 | 4 | 4 | 12
3.3.63 | Brush blade | 4 | 4 | 4 | 12
3.3.64 | Gras cutting blade | 4 | 4 | 4 | 12
3.3.65 | Cutting header Poly cut | 4 | 4 | 4 | 12
3.3.66 | Cutting header Auto cut | 4 | 4 | 4 | 12
3.3.67 | Protection for brush and cutting blade | 4 | 4 | 4 | 12
3.3.68 | Protection for cutting header | 4 | 4 | 4 | 12
3.3.69 | Protection circular saw | 4 | 4 | 4 | 12
3.3.70 | Protection circular saw | 4 | 4 | 4 | 12
3.3.71 | Planting pipe | 8 | 8 | 8 | 24